## Raspberry Pi
Pin # (Header)	Pin Name	Net Name	Type	Description
3	I2C_SDA	RPi_SDA	Bidir	I2C bus to ADC and digital pressure sensors
5	I2C_SCL	RPi_SCL	Bidir
7	GPIO4	GPIO4	Input	Active-low interrupt signal from ADC
8	GPIO14	Comms1	Bidir	General-purpose bidirectional comms to CPLD
10	GPIO15	Comms2	Bidir	General-purpose bidirectional comms to CPLD
11	GPIO17	RPi_Alarm_Spkr	Output	Output to audio amp driving alarm speaker; can generate frequencies on this pin to create square wave audio. Output is AC-coupled; can idle high or low.
12	GPIO18	RPi_PWM1	Output	Drives 159 Hz LPF + testpoint for development/debug analog output
13
15
16	GPIO23	Comms3	Bidir	General-purpose bidirectional comms to CPLD
18	GPIO24	Comms4	Bidir	General-purpose bidirectional comms to CPLD
19
21
22	GPIO25	Comms5	Bidir	General-purpose bidirectional comms to CPLD
23	GPIO11	Comms6	Bidir	General-purpose bidirectional comms to CPLD
24
26
27
28
29
31
32	GPIO12	RPi_valve4	Output	Active-high valve power enable to output #4 (intended for expiratory valve: SolV3 in pneumatics BOM)
33	GPIO13	RPi_PWM2	Output	Drives 159 Hz LPF + testpoint for development/debug analog output
35	GPIO19	RPi_PWM3	Output	Drives 159 Hz LPF + testpoint for development/debug analog output
36	GPIO16	RPi_valve3	Output	Active-high valve power enable to output #3
37	GPIO26	RPi_PWM4	Output	Drives 159 Hz LPF + testpoint for development/debug analog output
38	GPIO20	RPi_valve2	Output	Active-high valve power enable to output #2
40	GPIO21	RPi_valve1	Output	Active-high valve power enable to output #1

## FPGA
Net Name	Pin # (E144 package)	Type	Description
~Bat_On	106	Input	High when CPLD and alarms are powered from 24V input power, low when powered from alarm backup battery
Low_Bat	102	Input	High when alarm backup battery is below “low battery” threshold voltage
~+5VA_On	101	Input	Low when +5VA rail (supply for O2, pressure sensor analog inputs) is above ~3.5-4.2V “on” threshold
RPi_En	62	Output	Active high enable signal to Raspberry Pi’s 5V supply, set low to power down Raspberry Pi – only has an effect when using onboard (as opposed to external) 5V supplies
CPLD_Clk	27 (CLK0P)	Input	100 kHz clock
Alarm_Spkr	111	Output	Drives audio amp for alarm speaker output; output a frequency to create square-wave audio tone; AC-coupled, can idle low or high

Valve1	78	Output	Active-high valve power enable to output #1
Valve2	77	Output	Active-high valve power enable to output #2
Valve3	76	Output	Active-high valve power enable to output #3
Valve4	75	Output	Active-high valve power enable to output #4 (intended for expiratory valve: SolV3 in pneumatics BOM)
RPi_valve1	47	Input	Raspberry Pi’s active-high valve command to output #1
RPi_valve2	46	Input	Raspberry Pi’s active-high valve command to output #2
RPi_valve3	45	Input	Raspberry Pi’s active-high valve command to output #3
RPi_valve4	44	Input	Raspberry Pi’s active-high valve command to output #4
~Valve1_Fault	119	Input	Active-low fault input (over-current, shorted or open coil) from valve output #1 – only used if alternate TPS1H100A valve driver populated
~Valve2_Fault	120	Input	Active-low fault input (over-current, shorted or open coil) from valve output #1 – only used if alternate TPS1H100A valve driver populated
~Valve3_Fault	123	Input	Active-low fault input (over-current, shorted or open coil) from valve output #1 – only used if alternate TPS1H100A valve driver populated
~Valve4_Fault	124	Input (Schmitt trigger)	Default configuration: output #4 (expiration valve, SolV3) motion detect – low when valve current dips / Alternate TPS1H100A valve driver populated: Active-low fault input (over-current, shorted or open coil) from valve output #4

Comms1	56	Either	General-purpose bidirectional comms to Raspberry Pi
Comms2	57	Either	General-purpose bidirectional comms to Raspberry Pi
Comms3	58	Either	General-purpose bidirectional comms to Raspberry Pi
Comms4	59	Either	General-purpose bidirectional comms to Raspberry Pi
Comms5	60	Either	General-purpose bidirectional comms to Raspberry Pi
Comms6	61	Either	General-purpose bidirectional comms to Raspberry Pi

SDA	132	Bidir	I2C to ADC and digital pressure sensors
SCL	131	Bidir	I2C to ADC and digital pressure sensors: set high to activate SCL pull-down
~ADC_Int	130	Input	Active-low interrupt from ADC
Pressure1_Lim_L_Alarm	7	Input	High when analog pressure sensor 1 value is below a hard-wired low limit
Pressure1_Lim_H_Alarm	6	Input	High when analog pressure sensor 1 value is above a hard-wired high limit
Pressure2_Lim_L_Alarm	10	Input	High when analog pressure sensor 2 value is below a hard-wired low limit
Pressure2_Lim_H_Alarm	8	Input	High when analog pressure sensor 2 value is above a hard-wired high limit
O2_Lim_L_Alarm	12	Input	High when O2 sensor value is below a hard-wired low limit
O2_Lim_H_Alarm	11	Input	High when O2 sensor value is above a hard-wired high limit

Enc_A	87	Input (Schmitt trigger)	Rotary encoder’s quadrature input A
Enc_B	86	Input (Schmitt trigger)	Rotary encoder’s quadrature input B
Enc_Sw	79	Input (Schmitt trigger)	Rotary encoder’s active-high switch input
Extra1	100	Output	Drives LED and testpoint for development/debug
Extra2	99	Output	Drives LED and testpoint for development/debug
Extra3	98	Output	Drives LED and testpoint for development/debug
Extra4	90	Output	Drives LED and testpoint for development/debug
Extra5	89	Output	Drives LED and testpoint for development/debug
Extra6	88	Output	Drives LED and testpoint for development/debug

## I2C
ADC: TI ADC128D818
Raspberry Pi	CPLD
Address: 0011101 (1Dh)
All inputs single-ended, need to use 2.56V internal reference
Channel 0: analog pressure sensor 1 (10V sensor = 2.537V ADC)	(same)
Channel 1: analog pressure sensor 2 (10V sensor = 2.537V ADC)	(same)
Channel 2: O2 sensor (13 mV sensor = 1.313V ADC)	(same)
	Channel 3: Valve #1 current (1A = 3V) in default config
	Channel 4: Valve #2 current (1A = 3V) in default config
	Channel 5: Valve #3 current (1A = 3V) in default config
	Channel 6: Valve #4 current (1A = 3V) in default config
	Channel 7: +24V monitor (24V power = 2.182V ADC)

Pressure sensor: TE MS5803-05BA
Address: 1110111 (77h)

Pressure sensor: Bosch BMP388
Address: 1110110 (76h)