## Raspberry Pi
Pin # (Header)	Pin Name	Net Name	Type	Description
3	I2C_SDA	RPi_SDA	Bidir	I2C bus to ADC and digital pressure sensors
5	I2C_SCL	RPi_SCL	Bidir
7	GPIO4	GPIO4	Input	Active-low interrupt signal from ADC
8	GPIO14	Comms1	Bidir	General-purpose bidirectional comms to CPLD
10	GPIO15	Comms2	Bidir	General-purpose bidirectional comms to CPLD
11	GPIO17	RPi_Alarm_Spkr	Output	Output to audio amp driving alarm speaker; can generate frequencies on this pin to create square wave audio. Output is AC-coupled; can idle high or low.
12	GPIO18	RPi_PWM1	Output	Drives 159 Hz LPF + testpoint for development/debug analog output
13
15
16	GPIO23	Comms3	Bidir	General-purpose bidirectional comms to CPLD
18	GPIO24	Comms4	Bidir	General-purpose bidirectional comms to CPLD
19
21
22	GPIO25	Comms5	Bidir	General-purpose bidirectional comms to CPLD
23	GPIO11	Comms6	Bidir	General-purpose bidirectional comms to CPLD
24
26
27
28
29
31
32	GPIO12	RPi_valve4	Output	Active-high valve power enable to output #4 (intended for expiratory valve: SolV3 in pneumatics BOM)
33	GPIO13	RPi_PWM2	Output	Drives 159 Hz LPF + testpoint for development/debug analog output
35	GPIO19	RPi_PWM3	Output	Drives 159 Hz LPF + testpoint for development/debug analog output
36	GPIO16	RPi_valve3	Output	Active-high valve power enable to output #3
37	GPIO26	RPi_PWM4	Output	Drives 159 Hz LPF + testpoint for development/debug analog output
38	GPIO20	RPi_valve2	Output	Active-high valve power enable to output #2
40	GPIO21	RPi_valve1	Output	Active-high valve power enable to output #1

## CPLD
Net Name	Pin # (E64 package)	Pin # (E100 package)	Type	Description
~Bat_On	1 (IO_0)	2 (DIFFIO_L1P)	Input	High when CPLD and alarms are powered from 24V input power, low when powered from alarm backup battery
Low_Bat	49 (IO_39)	74 (DIFFIO_R1P)	Input	High when alarm backup battery is below “low battery” threshold voltage
~+5VA_On	2 (IO_1)	3 (DIFFIO_L1N)	Input	Low when +5VA rail (supply for O2, pressure sensor analog inputs) is above ~3.5-4.2V “on” threshold
RPi_En	30 (IO_22)	42 (DIFFIO_B7N)	Output	Active high enable signal to Raspberry Pi’s 5V supply, set low to power down Raspberry Pi – only has an effect when using onboard (as opposed to external) 5V supplies
CPLD_Clk	7 (IO_5 / CLK0)	12 (CLK0)	Input	100 kHz clock
Alarm_Spkr	50 (IO_40)	75 (DIFFIO_T10N)	Output	Drives audio amp for alarm speaker output; output a frequency to create square-wave audio tone; AC-coupled, can idle low or high

Valve1	34 (IO_26)	51 (DIFFIO_B9N)	Output	Active-high valve power enable to output #1
Valve2	33 (IO_25)	50 (DIFFIO_B10P)	Output	Active-high valve power enable to output #2
Valve3	32 (IO_24)	49 (IO_49)	Output	Active-high valve power enable to output #3
Valve4	31 (IO_23)	51 (DIFFIO_B10N)	Output	Active-high valve power enable to output #4 (intended for expiratory valve: SolV3 in pneumatics BOM)
RPi_valve1	-	29 (DIFFIO_B2N)	Input	Raspberry Pi’s active-high valve command to output #1
RPi_valve2	-	28 (DIFFIO_B2P)	Input	Raspberry Pi’s active-high valve command to output #2
RPi_valve3	-	27 (DIFFIO_B1N)	Input	Raspberry Pi’s active-high valve command to output #3
RPi_valve4	-	26 (DIFFIO_B1P)	Input	Raspberry Pi’s active-high valve command to output #4
~Valve1_Fault	52 (IO_42)	84 (DIFFIO_T7P)	Input	Active-low fault input (over-current, shorted or open coil) from valve output #1 – only used if alternate TPS1H100A valve driver populated
~Valve2_Fault	53 (IO_43)	85 (DIFFIO_T6N)	Input	Active-low fault input (over-current, shorted or open coil) from valve output #1 – only used if alternate TPS1H100A valve driver populated
~Valve3_Fault	54 (IO_44)	86 (DIFFIO_T6P)	Input	Active-low fault input (over-current, shorted or open coil) from valve output #1 – only used if alternate TPS1H100A valve driver populated
~Valve4_Fault	55 (IO_45)	87 (DIFFIO_T5N)	Input (Schmitt trigger)	Default configuration: output #4 (expiration valve, SolV3) motion detect – low when valve current dips / Alternate TPS1H100A valve driver populated: Active-low fault input (over-current, shorted or open coil) from valve output #4

Comms1	24 (IO_16)	36 (DIFFIO_B5P)	Bidir	General-purpose bidirectional comms to Raspberry Pi
Comms2	25 (IO_17)	37 (DIFFIO_B5N)	Bidir	General-purpose bidirectional comms to Raspberry Pi
Comms3	26 (IO_18)	38 (IO_38)	Bidir	General-purpose bidirectional comms to Raspberry Pi
Comms4	27 (IO_19)	39 (DIFFIO_B6P)	Bidir	General-purpose bidirectional comms to Raspberry Pi
Comms5	28 (IO_20)	40 (DIFFIO_B6N)	Bidir	General-purpose bidirectional comms to Raspberry Pi
Comms6	29 (IO_21)	41 (DIFFIO_B7P)	Bidir	General-purpose bidirectional comms to Raspberry Pi

SDA_Drive	63 (IO_52)	97 (DIFFIO_T2P)	Output	I2C to ADC and digital pressure sensors: set high to activate SDA pull-down
SDA_Sense	64 (IO_53)	98 (DIFFIO_T1N)	Input	I2C to ADC and digital pressure sensors: read SDA state
SCL_Drive	59 (IO_48)	90 (DIFFIO_T4P)	Output	I2C to ADC and digital pressure sensors: set high to activate SCL pull-down
SCL_Sense	58 (IO_47)	89 (DIFFIO_T4N)	Input	I2C to ADC and digital pressure sensors: read SCL state
~ADC_Int	51 (IO_41)	76 (DIFFIO_T10P)	Input	Active-low interrupt from ADC
Pressure1_Lim_L_Alarm	3 (IO_2)	5 (DIFFIO_L2N)	Input	High when analog pressure sensor 1 value is below a hard-wired low limit
Pressure1_Lim_H_Alarm	4 (IO_3)	4 (DIFFIO_L2P)	Input	High when analog pressure sensor 1 value is above a hard-wired high limit
Pressure2_Lim_L_Alarm	11 (IO_8)	19 (DIFFIO_L5N)	Input	High when analog pressure sensor 2 value is below a hard-wired low limit
Pressure2_Lim_H_Alarm	10 (IO_7)	18 (DIFFIO_L5P)	Input	High when analog pressure sensor 2 value is above a hard-wired high limit
O2_Lim_L_Alarm	13 (IO_10)	21 (DIFFIO_L6N)	Input	High when O2 sensor value is below a hard-wired low limit
O2_Lim_H_Alarm	12 (IO_9)	20 (DIFFIO_L6P)	Input	High when O2 sensor value is above a hard-wired high limit

Enc_A	37 (IO_29)	55 (DIFFIO_R6N)	Input (Schmitt trigger)	Rotary encoder’s quadrature input A
Enc_B	36 (IO_28)	54 (DIFFIO_R7P)	Input (Schmitt trigger)	Rotary encoder’s quadrature input B
Enc_Sw	35 (IO_27)	553 (DIFFIO_R7N)	Input (Schmitt trigger)	Rotary encoder’s active-high switch input
Extra1	48 (IO_38)	73 (DIFFIO_R1N)	Output	Drives LED and testpoint for development/debug
Extra2	47 (IO_37)	72 (DIFFIO_R2P)	Output	Drives LED and testpoint for development/debug
Extra3	46 (IO_36)	71 (DIFFIO_R2N)	Output	Drives LED and testpoint for development/debug
Extra4	45 (IO_35)	70 (IO_70)	Output	Drives LED and testpoint for development/debug
Extra5	44 (IO_34)	69 (DIFFIO_R3P)	Output	Drives LED and testpoint for development/debug
Extra6	43 (IO_33)	68 (DIFFIO_R3N)	Output	Drives LED and testpoint for development/debug

## I2C
ADC: TI ADC128D818
Raspberry Pi	CPLD
Address: 0011101 (1Dh)
All inputs single-ended, need to use 2.56V internal reference
Channel 0: analog pressure sensor 1 (10V sensor = 2.537V ADC)	(same)
Channel 1: analog pressure sensor 2 (10V sensor = 2.537V ADC)	(same)
Channel 2: O2 sensor (13 mV sensor = 1.313V ADC)	(same)
	Channel 3: Valve #1 current (1A = 3V) in default config
	Channel 4: Valve #2 current (1A = 3V) in default config
	Channel 5: Valve #3 current (1A = 3V) in default config
	Channel 6: Valve #4 current (1A = 3V) in default config
	Channel 7: +24V monitor (24V power = 2.182V ADC)

Pressure sensor: TE MS5803-05BA
Address: 1110111 (77h)

Pressure sensor: Bosch BMP388
Address: 1110110 (76h)